## Accurate_Eval
# | Reference | Qty | Value | Footprint | DNP | Unit Price | Total Price
1 | B1, B2, B3, B4 | 4 | PLATED_HOLE3.2_PAD5.5 | Pads:MTG320_550 |  | 0 | 0
2 | C1, C2, C3, C14, C18, C19, C20, C23, C25, C26, C27, C28, C29, C30, C31, C32, C36, C37, C39, C41, C42, C43, C44, C45, C46, C47, C50, C51, C52, C53, C54, C55, C57, C62, C70, C74, C75, C76, C77, C79, C80, C82, C84, C85, C87, C88 | 48 | CC0603_100NF_50V_10%_X7R | Capacitors SMD:CAPC1608X87N |  | 0.06576 | 3.1565
3 | C4, C5, C6, C7, C8, C9, C40, C89 | 8 | CC0603_1UF_25V_10%_X7R | Capacitors SMD:CAPC1608X87N |  | 0.0801 | 0.6408
4 | C10, C11 | 2 | CC0603_2.2UF_16V_10%_X7R | Capacitors SMD:CAPC1608X87N |  | 0.0752 | 0.1504
5 | C12, C13 | 2 | CC0603_10NF_50V_10%_X7R | Capacitors SMD:CAPC1608X87N |  | 0.0316 | 0.0632
6 | C15, C22, C24, C35, C38, C48, C49, C56, C58, C61, C69, C71, C72, C78, C81, C83, C86 | 19 | CC0603_10UF_25V_20%_X5R | Capacitors SMD:CAPC1709X100N |  | 0.06848 | 1.3011
7 | C16, C17 | 2 | CC0603_4.7UF_6.3V_10%_X5R | Capacitors SMD:CAPC1608X87N |  | 0.1216 | 0.2432 | Will not order | Ordered | In EDH task
8 | C21 | 1 | CC0805_3.3UF_10V_10%_X5R | Capacitors SMD:CAPC2012X135N |  | 0.192 | 0.192
9 | C33, C34 | 2 | CC0603_22PF_50V_5%_NP0 | Capacitors SMD:CAPC1608X87N |  | 0.0444 | 0.0888
11 | C59, C60, C63, C64, C65, C66, C67, C68 | 8 | CC0603_470PF_50V_5%_NP0 | Capacitors SMD:CAPC1608X87N |  | 0.0562 | 0.4496
12 | C73 | 1 | CC1206_100NF_50V_10%_X7R | Capacitors SMD:CAPC3216X140N | DNP | 0 | 0
13 | D1 | 1 | SMF5.0A | ICs And Semiconductors SMD:SODFL3718X108N |  | 0.405 | 0.405
14 | D2, D5, D7, D14 | 5 | PESD3V3L5UY | Package_TO_SOT_SMD:SOT-363_SC-70-6 |  | 0.1456 | 0.728
15 | D3 | 1 | CDBU0520-HF | ICs And Semiconductors SMD:SOD-523F |  | 0.307 | 0.307
16 | D4 | 1 | USBLC6-2SC6 | Package_TO_SOT_SMD:SOT-23-6 |  | 0.522 | 0.522
17 | D6, D8, D9, D12, D15 | 6 | SMBJ3V3 | ICs And Semiconductors SMD:DIOM5436X244N |  | 0.2356 | 1.4136
18 | D10 | 1 | PESD3V3L5UY | Package_TO_SOT_SMD:SOT-363_SC-70-6 | DNP | 0 | 0
19 | D11, D16 | 2 | 1N4148WS | Diode_THT:D_DO-41_SOD81_P7.62mm_Horizontal |  | 0.0733 | 0.1466
20 | D13 | 1 | CLV1L-FKB | LED_SMD:LED_Cree-PLCC4_3.2x2.8mm_CCW |  | 0.377 | 0.377
21 | DS1 | 1 | DS_MIDAS_MDOB128064V2V-WI | ICs And Semiconductors THD:DS_MIDAS_MDOB128064V2V-WI |  | 8.57 | 8.57
22 | F1 | 1 | FUS0603_BOURNS-SF-0603F050-2 | Fuses:FUSC_BOURNS_SF-0603F |  | 0.578 | 0.578
23 | FTG1, FTG2, FTG3, FTG4, FTG5, FTG6 | 6 | FIDUCIAL_TARGET_C100-200 | Pads:FIDUCIAL_TOP_C100-200 |  | 0 | 0
24 | IC1 | 1 | LM3880 | Package_TO_SOT_SMD:SOT-23-6 |  | 1.4 | 1.4
25 | IC2 | 1 | LP5907MFX-3.3 | Package_TO_SOT_SMD:SOT-23-5 |  | 0.4984 | 0.4984
26 | IC3 | 1 | LP5907MFX-1.2 | Package_TO_SOT_SMD:SOT-23-5 |  | 0.5 | 0.5
27 | IC4 | 1 | LP5912-3.3DRV | Package_SON:WSON-6-1EP_2x2mm_P0.65mm_EP1x1.6mm_ThermalVias |  | 1.05 | 1.05
28 | IC5 | 1 | REF196GSZ | ICs And Semiconductors SMD:SOIC127P600X175-8N |  | 4.471 | 4.471
29 | IC6 | 1 | 93LC56CT-I_SN | ICs And Semiconductors SMD:SOIC127P600X175-8N |  | 0.3 | 0.3
30 | IC7 | 1 | FT2232HL | Package_QFP:LQFP-64_10x10mm_P0.5mm |  | 5.09 | 5.09
31 | IC8 | 1 | REF193GS | ICs And Semiconductors SMD:SOIC127P600X175-8N |  | 4.2268 | 4.2268
32 | IC9 | 1 | ATSAMD21G18A-MF | ICs And Semiconductors SMD:QFN50P700X700X90-49N-S525 |  | 4.16 | 4.16
33 | IC10 | 1 | ICE5LP4K-SG48I | ICs And Semiconductors SMD:QFN50P700X700X100-49N-S550 |  | 7.95 | 7.95
34 | IC11 | 1 | MT25QL128ABA1ESE-0SIT | ICs And Semiconductors SMD:SOIC127P790X216-8N |  | 3.758 | 3.758
35 | IC15, IC17 | 2 | LM8272MMX/NOPB | ICs And Semiconductors SMD:SOIC127P600X175-8N |  | 2.87 | 5.74
36 | IC13 | 1 | DAC7578SRGE | ICs And Semiconductors SMD:QFN50P400X400X100-25N-S280 |  | 10.784 | 10.784
37 | IC16 | 1 | SHT4x | Sensor_Humidity:Sensirion_DFN-4_1.5x1.5mm_P0.8mm_SHT4x_NoCentralPad |  | 2.522 | 2.522
38 | IC18 | 1 | CERN_ACCURATE_2A | ICs And Semiconductors Bonding:CERN_ACCURATE_2A |  | 0 | 0
39 | IC19 | 1 | LTC2471IMS | ICs And Semiconductors SMD:SOP65P490X110-12N |  | 5.19 | 5.19
40 | J1 | 1 | PHOENIX_1757242 | PHOENIX THD:PHOENIX_1757242 |  | 0.571 | 0.571
41 | J2 | 1 | SAMTEC_FTSH-105-01-L-DV-K | SAMTEC SMD:SAMTEC_FTSH-105-01-L-DV-K |  | 4.035 | 4.035
42 | J3 | 1 | LEMO_EPK.00.250.NTN | LEMO THD:LEMO_EPK.00.250.NTN |  | 9.24 | 9.24
43 | J4 | 1 | LEMO_EPL.00.650.NLN | LEMO THD:LEMO_EPL.00.650.NLN | DNP | 0 | 0
44 | J5 | 1 | GCT_USB4105-GF-A | Miscellaneous SMD:GCT_USB4105-GF-A |  | 0.66 | 0.66
45 | J6, J17 | 3 | Conn_02x03_Odd_Even | Connector_PinHeader_2.54mm:PinHeader_2x03_P2.54mm_Vertical |  | 0.3721 | 1.1163
46 | J7, J9 | 2 | Conn_01x08 | Connector_PinSocket_2.54mm:PinSocket_1x08_P2.54mm_Vertical |  | 2.044 | 4.088
47 | J8 | 1 | Conn_01x10 | Connector_PinSocket_2.54mm:PinSocket_1x10_P2.54mm_Vertical |  | 4.011 | 4.011
48 | J10 | 1 | Conn_01x06 | Connector_PinSocket_2.54mm:PinSocket_1x06_P2.54mm_Vertical |  | 2.644 | 2.644
49 | J11 | 1 | Conn_02x02_Odd_Even | Connector_PinHeader_2.54mm:PinHeader_2x02_P2.54mm_Vertical |  | 0.375 | 0.375
50 | J12, J14 | 2 | Conn_01x02 | Connector_PinHeader_2.54mm:PinHeader_1x02_P2.54mm_Vertical |  | 0.217 | 0.434
51 | J13 | 1 | Conn_02x05_Odd_Even | Connector_PinHeader_2.54mm:PinHeader_2x05_P2.54mm_Vertical | DNP | 0 | 0
52 | J15, J16 | 2 | Conn_02x06_Top_Bottom | Connector_PinSocket_2.54mm:PinSocket_2x06_P2.54mm_Horizontal |  | 2.35 | 4.7
53 | JP1 | 1 | SolderJumper_2_Bridged | Jumper:SolderJumper-2_P1.3mm_Open_RoundedPad1.0x1.5mm |  | 0 | 0
54 | L1, L2 | 2 | IND0603_MURATA_BLM18SG221TN1 | Inductors SMD:INDC1608X95N |  | 0.0832 | 0.1664
55 | LD1, LD2, LD3, LD4, LD5, LD6, LD12 | 7 | LED_LITEON_LTST-C193KGKT-5A | ICs And Semiconductors SMD:LED_LITEON_LTST-C193KGKT-5A |  | 0.0933 | 0.6531
56 | LD7, LD8, LD9, LD10, LD11 | 5 | LED_LITEON_LTST-C193KSKT-5A | ICs And Semiconductors SMD:LED_LITEON_LTST-C193KSKT-5A |  | 0.0933 | 0.4665
57 | MSBOX1 | 1 | MSBOX_PERANCEA_PFL6T | Metal Screening Box:MSBOX_PERANCEA_PFL6T | DNP | 0 | 0
58 | OSC1 | 1 | OSC_12MHZ_ABRACON_ASFL1-12.000MHZ-EC | ICs And Semiconductors SMD:OSC_ABRACON_ASFL1 |  | 1.307 | 1.307
59 | OSC2 | 1 | OSC_100MHZ_IQD_LFSPXO022731 | ICs And Semiconductors SMD:OSC_IQD_CFPS-73 |  | 3.03 | 3.03
60 | PB1, PB2, PB3, PB4 | 4 | PB_C&K_KSC321JLFS | Switches:PB_C&K_KSC321J |  | 0.5096 | 2.0384
61 | Q1 | 1 | XTAL_32.768KHZ_ABRACON_ABS09-32.768KHZ-T | ICs And Semiconductors SMD:XTAL_ABRACON_ABS09 |  | 0.948 | 0.948
62 | R1, R3 | 2 | R0603_5K1_1%_0.1W_100PPM | Resistors SMD:RESC1608X55N |  | 0.0156 | 0.0312
63 | R2, R29, R30, R34, R7, R8, R10, R13, R19, R31, R32, R33, R42 | 13 | R0603_1K_1%_0.1W_100PPM | Resistors SMD:RESC1608X55N |  | 0.00954 | 0.12402
64 | R4, R16, R20, R21, R37, R38, R39, R40 | 8 | R0603_10K_1%_0.1W_100PPM | Resistors SMD:RESC1608X55N |  | 0.0139 | 0.1112
65 | R5, R15 | 2 | R0603_330R_1%_0.1W_100PPM | Resistors SMD:RESC1608X55N |  | 0.0156 | 0.0312
66 | R6, R17, R43, R44, R45 | 5 | R0603_2K2_1%_0.1W_100PPM | Resistors SMD:RESC1608X55N |  | 0.014 | 0.07
68 | R9, R11, R12 | 3 | R0603_100K_1%_0.1W_100PPM | Resistors SMD:RESC1608X55N |  | 0.014 | 0.042
69 | R14, R26, R27, R28 | 4 | R0603_470R_1%_0.1W_100PPM | Resistors SMD:RESC1608X55N |  | 0.014 | 0.056
70 | R18 | 1 | R0603_12K_1%_0.1W_100PPM | Resistors SMD:RESC1608X55N |  | 0.0156 | 0.0156
71 | R22, R24, R35, R36 | 4 | R0603_4K7_1%_0.1W_100PPM | Resistors SMD:RESC1608X55N | DNP | 0 | 0
72 | R23, R25 | 2 | R0603_4K7_1%_0.1W_100PPM | Resistors SMD:RESC1608X55N |  | 0.0166 | 0.0332
73 | R41 | 1 | R0603_100R_1%_0.1W_100PPM | Resistors SMD:RESC1608X55N |  | 0.0166 | 0.0166
74 | R46, R47, R48, R49, R50, R51, R52, R53, R54 | 15 | R0603_0R_JUMPER | Resistors SMD:RESC1608X55N |  | 0.00758 | 0.1137
76 | SW1 | 1 | SW_NKK_MS12ANW03 | Switches:SW_NKK_MS12ANW03 |  | 3.8176 | 3.8176
77 | SW2, SW3, SW4, SW5, SW6, SW7, SW8, SW9 | 8 | HARWIN_M50-1900005 | HARWIN THD:HARWIN_M50-1900005 |  | 0.2821 | 2.2568
78 | T1 | 1 | DMP2066LSN-7 | Package_TO_SOT_THT:TO-92Flat |  | 0.397 | 0.397
79 | T2 | 1 | 2N7002 | ICs And Semiconductors SMD:SOT95P240X130-3N |  | 0.161 | 0.161
80 | TP1, TP2, TP3, TP4, TP5, TP6, TP7, TP8, TP9, TP10, TP11, TP12, TP13, TP14, TP15, TP16, TP17, TP18, TP19, TP20, TP21, TP22, TP23, TP24, TP25, TP26, TP27, TP28, TP29 | 29 | SMD_PAD_1.27X1.27MM | Pads:TPS127 |  | 0 | 0
124.7338
[7 empty] | 109.7658 | Exchange rate
0.88